## Sheet1
Issue ID | Found by: | Date found: | Subject | Description | Location: HDL (IP/cell) or Specification(paragraph/table) | Resolution (filled by designer) | Date resolved: (filled by designer) | Comment
1 | Aleksandar Komazec | 27.09.2019 | clk not connected | When I tried to drive a wishbone transaction to the DUT, the DUT did not response on wishbone signals (Did not send wb_acknowledge signal back). After debbugging, I realized that signal clk (wishbone interface module signal )has left disconected. I think the clk must be connected to wb_clk_i (top module) in uart_top.v/ line 248 .clk( here ) | rtl/verilog/ uart_top.v line 248
2 | Aleksandar Komazec | 27.09.2019 | rst is inversed | When I tried to read value from line control register the read value was x. I found that reset is inversed .wb_rst_i( ~wb_rst_i ) ORIGINAL ~ has to be deleted | uart_top.v / 270 line
3 | Aleksandar Komazec | 27.09.2019 | wrong expected value of wb_addr_i | When I tried to read value from line control register the read value was x. I found that I have never met condition where I can access to Line Control register.uart_regs.v /479 line if (wb_we_i && wb_addr_i==9) ORIGINAL 9 has to be changed into UART_REG_LC . | uart_regs.v /479 line
4 | Aleksandar Komazec | 4.10.2019 | bit_counter wrong value | When I tried to configure line control register in order to change data width (possible value is 5,6,7,8) I realized that every time the output has 5 data bits It doesn’t matter what I set. So I found case (lcr[1:0]). In every scnerion (00,01,10,11) bit counter has the same value (100). | uart_transmitter.v/line 242 line 246 line 250 line 254
5 | Aleksandar Komazec | 5.10.2019 | UART_FIFO_DEPTH wrong value | When I tried to write 16 transactions using wishbone protocol in the transmitter fifo I saw just first data on serial output. All others outputs were unknown. Therefore after my re-search I found that ram memory has never meet data on addresses 1,3,4,5,6… (higher than 0). The root of the problem is at uart_defines.v/231 line `define UART_FIFO_DEPTH 1 instead of 16. | uart_defines.v/231
6 | Aleksandar Komazec | 6.10.2019 | counter wrong value | When I tried to change number of stop bits (1, 1.5, 2) I found that if I set 1 or 2 stop bits and 8 data bits the length of stop bit is the same. 2 stop bits should be twice longer than 1 stop bit but it’s not. The rule of the problem origins from uart_transmitter.v / line 325 (3'b0xx: counter <= #1 5'b11101, the same value as 2 bits). How to fix? Change into 3'b0xx: counter <= #1 5'b01101; | uart_transmitter.v / line 325
7 | Aleksandar Komazec | 8.10.2019 | wrong stop bit | When I tried to track stop bit I have seen that stop bit is 0 but related to UART specification stop but must be 1. Original code is stx_o_tmp <= #1 1'b0; Correct code is stx_o_tmp <= #1 1'b1; | uart_transmitter.v / line 338
8 | Aleksandar Komazec | 8.10.2019 | wrong parity bit | I tried to check is DUT’s parity correct. UART monitor call function which calculates parity related to collected data bits from the rx interface. The result of this function is good parity or bad parity. Then this result has been compared to parity collected from the rx interface. I noticed that my monitor shows the parity from the rx interface is bad parity. Root of the problem is at uart_transmitter.v / line 295 parity_xor; --→ correct( ~parity_xor;) 297 line ~parity_xor; --→ correct( parity_xor;) | uart_transmitter.v / line 338